## CubeIDE
Used by | PIN name | Signal on PIN | GPIO output level | GPIO mode | GPIO pull-up/pull-down | Max output speed | User Label | Modified
LTDC | PA11 | LTDC_R4 | n/a | Alternate Function Push Pull | No pull-up and no pull-down | High |  | true
LTDC | PA12 | LTDC_R5 | n/a | Alternate Function Push Pull | No pull-up and no pull-down | High |  | true
LTDC | PA3 | LTDC_B5 | n/a | Alternate Function Push Pull | No pull-up and no pull-down | High |  | true
LTDC | PA4 | LTDC_VSYNC | n/a | Alternate Function Push Pull | No pull-up and no pull-down | High |  | true
LTDC | PA6 | LTDC_G2 | n/a | Alternate Function Push Pull | No pull-up and no pull-down | High |  | true
I2C | PA8 | I2C3_SCL | n/a | Alternate Function Open Drain | Pull-up | Very High |  | true
LTDC | PB0 | LTDC_R3 | n/a | Alternate Function Push Pull | No pull-up and no pull-down | High |  | true
LTDC | PB1 | LTDC_R6 | n/a | Alternate Function Push Pull | No pull-up and no pull-down | High |  | true
LTDC | PB10 | LTDC_G4 | n/a | Alternate Function Push Pull | No pull-up and no pull-down | High |  | true
LTDC | PB11 | LTDC_G5 | n/a | Alternate Function Push Pull | No pull-up and no pull-down | High |  | true
FMC | PB5 | FMC_SDCKE1 | n/a | Alternate Function Push Pull | No pull-up and no pull-down | Very High |  | false
FMC | PB6 | FMC_SDNE1 | n/a | Alternate Function Push Pull | No pull-up and no pull-down | Very High |  | false
LTDC | PB8 | LTDC_B6 | n/a | Alternate Function Push Pull | No pull-up and no pull-down | High |  | true
LTDC | PB9 | LTDC_B7 | n/a | Alternate Function Push Pull | No pull-up and no pull-down | High |  | true
FMC | PC0 | FMC_SDNWE | n/a | Alternate Function Push Pull | No pull-up and no pull-down | Very High |  | false
UART | PC10 | UART4_TX | n/a | Alternate Function Push Pull | No pull-up and no pull-down | Very High |  | false
UART | PC11 | UART4_RX | n/a | Alternate Function Push Pull | No pull-up and no pull-down | Very High |  | false
UART | PC12 | UART5_TX | n/a | Alternate Function Push Pull | No pull-up and no pull-down | Very High |  | false
GPIO | PC2 | n/a | Low | Output Push Pull | No pull-up and no pull-down | Low | PROG_MASTER_DE | true
GPIO | PC3 | n/a | Low | Output Push Pull | No pull-up and no pull-down | Low |  | true
LTDC | PC6 | LTDC_HSYNC | n/a | Alternate Function Push Pull | No pull-up and no pull-down | High |  | true
LTDC | PC7 | LTDC_G6 | n/a | Alternate Function Push Pull | No pull-up and no pull-down | High |  | true
GPIO | PC8 | n/a | Low | Output Push Pull | No pull-up and no pull-down | Low | MB_MASTER_DE | true
I2C | PC9 | I2C3_SDA | n/a | Alternate Function Open Drain | Pull-up | Very High |  | true
FMC | PD0 | FMC_D2 | n/a | Alternate Function Push Pull | No pull-up and no pull-down | Very High |  | false
FMC | PD1 | FMC_D3 | n/a | Alternate Function Push Pull | No pull-up and no pull-down | Very High |  | false
FMC | PD10 | FMC_D15 | n/a | Alternate Function Push Pull | No pull-up and no pull-down | Very High |  | false
GPIO | PD12 | n/a | Low | Output Push Pull | No pull-up and no pull-down | High |  | true
GPIO | PD13 | n/a | Low | Output Push Pull | No pull-up and no pull-down | High |  | true
FMC | PD14 | FMC_D0 | n/a | Alternate Function Push Pull | No pull-up and no pull-down | Very High |  | false
FMC | PD15 | FMC_D1 | n/a | Alternate Function Push Pull | No pull-up and no pull-down | Very High |  | false
UART | PD2 | UART5_RX | n/a | Alternate Function Push Pull | No pull-up and no pull-down | Very High |  | false
LTDC | PD3 | LTDC_G7 | n/a | Alternate Function Push Pull | No pull-up and no pull-down | High |  | true
FMC | PD8 | FMC_D13 | n/a | Alternate Function Push Pull | No pull-up and no pull-down | Very High |  | false
FMC | PD9 | FMC_D14 | n/a | Alternate Function Push Pull | No pull-up and no pull-down | Very High |  | false
FMC | PE0 | FMC_NBL0 | n/a | Alternate Function Push Pull | No pull-up and no pull-down | Very High |  | false
FMC | PE1 | FMC_NBL1 | n/a | Alternate Function Push Pull | No pull-up and no pull-down | Very High |  | false
FMC | PE10 | FMC_D7 | n/a | Alternate Function Push Pull | No pull-up and no pull-down | Very High |  | false
FMC | PE11 | FMC_D8 | n/a | Alternate Function Push Pull | No pull-up and no pull-down | Very High |  | false
FMC | PE12 | FMC_D9 | n/a | Alternate Function Push Pull | No pull-up and no pull-down | Very High |  | false
FMC | PE13 | FMC_D10 | n/a | Alternate Function Push Pull | No pull-up and no pull-down | Very High |  | false
FMC | PE14 | FMC_D11 | n/a | Alternate Function Push Pull | No pull-up and no pull-down | Very High |  | false
FMC | PE15 | FMC_D12 | n/a | Alternate Function Push Pull | No pull-up and no pull-down | Very High |  | false
GPIO | PE2 | n/a | Low | Output Push Pull | No pull-up and no pull-down | Very High | VSYNC_FREQ | true
GPIO | PE3 | n/a | Low | Output Push Pull | No pull-up and no pull-down | Very High | RENDER_TIME | true
GPIO | PE4 | n/a | Low | Output Push Pull | No pull-up and no pull-down | Very High | FRAME_RATE | true
GPIO | PE5 | n/a | Low | Output Push Pull | No pull-up and no pull-down | Very High | MCU_ACTIVE | true
FMC | PE7 | FMC_D4 | n/a | Alternate Function Push Pull | No pull-up and no pull-down | Very High |  | false
FMC | PE8 | FMC_D5 | n/a | Alternate Function Push Pull | No pull-up and no pull-down | Very High |  | false
FMC | PE9 | FMC_D6 | n/a | Alternate Function Push Pull | No pull-up and no pull-down | Very High |  | false
FMC | PF0 | FMC_A0 | n/a | Alternate Function Push Pull | No pull-up and no pull-down | Very High |  | false
FMC | PF1 | FMC_A1 | n/a | Alternate Function Push Pull | No pull-up and no pull-down | Very High |  | false
LTDC | PF10 | LTDC_DE | n/a | Alternate Function Push Pull | No pull-up and no pull-down | High |  | true
FMC | PF11 | FMC_SDNRAS | n/a | Alternate Function Push Pull | No pull-up and no pull-down | Very High |  | false
FMC | PF12 | FMC_A6 | n/a | Alternate Function Push Pull | No pull-up and no pull-down | Very High |  | false
FMC | PF13 | FMC_A7 | n/a | Alternate Function Push Pull | No pull-up and no pull-down | Very High |  | false
FMC | PF14 | FMC_A8 | n/a | Alternate Function Push Pull | No pull-up and no pull-down | Very High |  | false
FMC | PF15 | FMC_A9 | n/a | Alternate Function Push Pull | No pull-up and no pull-down | Very High |  | false
FMC | PF2 | FMC_A2 | n/a | Alternate Function Push Pull | No pull-up and no pull-down | Very High |  | false
FMC | PF3 | FMC_A3 | n/a | Alternate Function Push Pull | No pull-up and no pull-down | Very High |  | false
FMC | PF4 | FMC_A4 | n/a | Alternate Function Push Pull | No pull-up and no pull-down | Very High |  | false
FMC | PF5 | FMC_A5 | n/a | Alternate Function Push Pull | No pull-up and no pull-down | Very High |  | false
SPI | PF7 | SPI5_SCK | n/a | Alternate Function Push Pull | No pull-up and no pull-down | Very High |  | false
SPI | PF8 | SPI5_MISO | n/a | Alternate Function Push Pull | No pull-up and no pull-down | Very High |  | false
SPI | PF9 | SPI5_MOSI | n/a | Alternate Function Push Pull | No pull-up and no pull-down | Very High |  | false
FMC | PG0 | FMC_A10 | n/a | Alternate Function Push Pull | No pull-up and no pull-down | Very High |  | false
FMC | PG1 | FMC_A11 | n/a | Alternate Function Push Pull | No pull-up and no pull-down | Very High |  | false
LTDC | PG10 | LTDC_G3 | n/a | Alternate Function Push Pull | No pull-up and no pull-down | High |  | true
LTDC | PG11 | LTDC_B3 | n/a | Alternate Function Push Pull | No pull-up and no pull-down | High |  | true
LTDC | PG12 | LTDC_B4 | n/a | Alternate Function Push Pull | No pull-up and no pull-down | High |  | true
GPIO | PG13 | n/a | Low | Output Push Pull | No pull-up and no pull-down | Low | LD3 | true
GPIO | PG14 | n/a | Low | Output Push Pull | No pull-up and no pull-down | Low | LD4 | true
FMC | PG15 | FMC_SDNCAS | n/a | Alternate Function Push Pull | No pull-up and no pull-down | Very High |  | false
FMC | PG4 | FMC_BA0 | n/a | Alternate Function Push Pull | No pull-up and no pull-down | Very High |  | false
FMC | PG5 | FMC_BA1 | n/a | Alternate Function Push Pull | No pull-up and no pull-down | Very High |  | false
LTDC | PG6 | LTDC_R7 | n/a | Alternate Function Push Pull | No pull-up and no pull-down | High |  | true
LTDC | PG7 | LTDC_CLK | n/a | Alternate Function Push Pull | No pull-up and no pull-down | High |  | true
FMC | PG8 | FMC_SDCLK | n/a | Alternate Function Push Pull | No pull-up and no pull-down | Very High |  | false
RCC | PH0/OSC_IN | RCC_OSC_IN | n/a | n/a | n/a | n/a |  | false
RCC | PH1/OSC_OUT | RCC_OSC_OUT | n/a | n/a | n/a | n/a |  | false

## Лист1
Ножка STM32 |  | Коннекторы, функции платы
Функция | LQFP144 | P1 | P2 | CN2 | CN3 | CN6 | Периф. устройства, функции системы
BOOT0 | 138 | 21 | - | - | - | - | BOOT0
NRST | 25 | - | 12 | 5 | - | - | NRST, сигнал сброса RESET для LCD-TFT, LCD-RGB, LCD-SPI, подключено к кнопке сброса B2.
PA0 | 34 | - | 18 | - | - | - | Подключено к кнопке пользователя B1.
PA1 | 35 | - | 17 | - | - | - | INT1
PA2 | 36 | - | 20 | - | - | - | INT2
PA3 | 37 | - | 19 | - | - | - | DB3 сигнал LCD-TFT, B5 сигнал LCD-RGB.
PA4 | 40 | - | 22 | - | - | - | Сигнал VSYNC для LCD-TFT и LCD-RGB.
PA5 | 41 | - | 21 | - | - | -
PA6 | 42 | - | 24 | - | - | - | DB6 сигнал LCD-TFT, G2 сигнал LCD-RGB.
PA7 | 43 | - | 23 | - | 4 | - | I2C_EXT_RST внешнего I2C.
PA8 | 100 | 53 | - | - | 3 | - | Сигнал SCL внешнего I2C и тачскрина.
PA9 | 101 | 52 | - | - | - | - | USART1_TX порта VCP.
PA10 | 102 | 51 | - | - | - | - | USART1_RX порта VCP.
PA11 | 103 | 50 | - | - | - | - | DB14 сигнал LCD-TFT, R4 сигнал LCD-RGB.
PA12 | 104 | 49 | - | - | - | - | DB15 сигнал LCD-TFT, R5 сигнал LCD-RGB.
PA13 | 105 | 48 | - | 4 | - | - | Сигнал интерфейса отладчика SWDIO.
PA14 | 109 | 47 | - | 2 | - | - | Сигнал интерфейса отладчика SWCLK.
PA15 | 110 | 46 | - | - | - | - | INT, сигнал тачскрина.
PB0 | 46 | - | 28 | - | - | - | DB13 сигнал LCD-TFT, R3 сигнал LCD-RGB.
PB1 | 47 | - | 27 | - | - | - | DB16 сигнал LCD-TFT, R6 сигнал LCD-RGB.
PB2 | 48 | - | 30 | - | - | - | BOOT1
PB3 | 133 | 28 | - | 6 | - | - | Сигнал интерфейса отладчика SWO.
PB4 | 134 | 25 | - | - | - | -
PB5 | 135 | 26 | - | - | - | - | SDCKE1 сигнал SDRAM.
PB6 | 136 | 23 | - | - | - | - | SDNE1 сигнал SDRAM.
PB7 | 137 | 24 | - | - | - | -
PB8 | 139 | 19 | - | - | - | - | DB4 сигнал LCD-TFT, B6 сигнал LCD-RGB.
PB9 | 140 | 20 | - | - | - | - | DB5 сигнал LCD-TFT, B7 сигнал LCD-RGB.
PB10 | 69 | - | 48 | - | - | - | DB8 сигнал LCD-TFT, G4 сигнал LCD-RGB.
PB11 | 70 | - | 47 | - | - | - | DB9 сигнал LCD-TFT, G5 сигнал LCD-RGB.
PB12 | 73 | - | 50 | - | - | 4 | ID USB.
PB13 | 74 | - | 49 | - | - | 1 | VBUS USB, зеленый светодиод.
PB14 | 75 | - | 52(1) | - | - | 2 | DM USB.
PB15 | 76 | - | 51(1) | - | - | 3 | DP USB.
PC0 | 26 | - | 14 | - | - | - | SDNWE сигнал SDRAM.
PC1 | 27 | - | 13 | - | - | - | CS гироскопа L3GD20.
PC2 | 28 | - | 16 | - | - | - | Сигнал CSX для LCD-TFT, LCD-RGB и LCD-SPI.
PC3 | 29 | - | 15 | - | - | -
PC4 | 44 | - | 26 | - | - | - | PSO USB.
PC5 | 45 | - | 25 | - | - | - | QC USB, красный светодиод.
PC6 | 96 | 57 | - | - | - | - | Сигнал HSYNC для LCD-TFT и LCD-RGB.
PC7 | 97 | 56 | - | - | - | - | DB10 сигнал LCD-TFT, G6 сигнал LCD-RGB.
PC8 | 98 | 55 | - | - | - | -
PC9 | 99 | 54 | - | - | 1 | - | Сигнал SDA для внешнего I2C и для тачскрина.
PC10 | 111 | 45 | - | - | - | - | DB12 сигнал LCD-TFT, R2 сигнал LCD-RGB.
PC11 | 112 | 44 | - | - | - | -
PC12 | 113 | 43 | - | - | - | -
PC13 | 7 | 12 | - | - | - | -
PC14 | 8 | 9 | - | - | - | - | OSC32_IN
PC15 | 9 | 10 | - | - | - | - | OSC32_OUT
PD0 | 114 | 42 | - | - | - | - | D2 сигнал SDRAM.
PD1 | 115 | 41 | - | - | - | - | D3 сигнал SDRAM.
PD2 | 116 | 40 | - | - | - | -
PD3 | 117 | 39 | - | - | - | - | DB11 сигнал LCD-TFT, G7 сигнал LCD-RGB.
PD4 | 118 | 38 | - | - | - | -
PD5 | 119 | 37 | - | - | - | -
PD6 | 122 | 36 | - | - | - | - | DB0 сигнал LCD-TFT, B2 сигнал LCD-RGB.
PD7 | 123 | 35 | - | - | - | -
PD8 | 77 | - | 54 | - | - | - | D13 сигнал SDRAM.
PD9 | 78 | - | 53 | - | - | - | D14 сигнал SDRAM.
PD10 | 79 | - | 56 | - | - | - | D15 сигнал SDRAM.
PD11 | 80 | - | 55 | - | - | - | TE сигнал LCD-TFT.
PD12 | 81 | - | 58 | - | - | - | RDX сигнал LCD-TFT.
PD13 | 82 | - | 57 | - | - | - | WRX сигнал LCD-TFT, DCX сигнал LCD-SPI.
PD14 | 85 | - | 60 | - | - | - | D0 сигнал SDRAM.
PD15 | 86 | - | 59 | - | - | - | D1 сигнал SDRAM.
PE0 | 141 | 17 | - | - | - | - | NBL0 сигнал SDRAM.
PE1 | 142 | 18 | - | - | - | - | NBL1 сигнал SDRAM.
PE2 | 1 | 15 | - | - | - | -
PE3 | 2 | 16 | - | - | - | -
PE4 | 3 | 13 | - | - | - | -
PE5 | 4 | 14 | - | - | - | -
PE6 | 5 | 11 | - | - | - | -
PE7 | 58 | - | 37 | - | - | - | D4 сигнал SDRAM.
PE8 | 59 | - | 40 | - | - | - | D5 сигнал SDRAM.
PE9 | 60 | - | 39 | - | - | - | D6 сигнал SDRAM.
PE10 | 63 | - | 42 | - | - | - | D7 сигнал SDRAM.
PE11 | 64 | - | 41 | - | - | - | D8 сигнал SDRAM.
PE12 | 65 | - | 44 | - | - | - | D9 сигнал SDRAM.
PE13 | 66 | - | 43 | - | - | - | D10 сигнал SDRAM.
PE14 | 67 | - | 46 | - | - | - | D11 сигнал SDRAM.
PE15 | 68 | - | 45 | - | - | - | D12 сигнал SDRAM.
PF0 | 10 | 7 | - | - | - | - | A0 сигнал SDRAM.
PF1 | 11 | 8 | - | - | - | - | A1 сигнал SDRAM.
PF2 | 12 | 5 | - | - | - | - | A2 сигнал SDRAM.
PF3 | 13 | 6 | - | - | - | - | A3 сигнал SDRAM.
PF4 | 14 | 3 | - | - | - | - | A4 сигнал SDRAM.
PF5 | 15 | 4 | - | - | - | - | A5 сигнал SDRAM.
PF6 | 18 | - | 3 | - | - | -
PF7 | 19 | - | 6 | - | - | - | DCX сигнал LCD-TFT.
PF8 | 20 | - | 5 | - | - | - | SCK сигнал LCD-SPI и L3GD20.
PF9 | 21 | - | 8 | - | - | - | SDA сигнал LCD-TFT, SDI/SDO сигнал LCD-SPI и MOSI сигнал L3GD20.
PF10 | 22 | - | 7 | - | - | - | ENABLE сигнал LCD-TFT, DE сигнал LCD-RGB.
PF11 | 49 | - | 32 | - | - | - | SDNRAS сигнал SDRAM.
PF12 | 50 | - | 31 | - | - | - | A6 сигнал SDRAM.
PF13 | 53 | - | 34 | - | - | - | A7 сигнал SDRAM.
PF14 | 54 | - | 33 | - | - | - | A8 сигнал SDRAM.
PF15 | 55 | - | 36 | - | - | - | A9 сигнал SDRAM.
PG0 | 56 | - | 35 | - | - | - | A10 сигнал SDRAM.
PG1 | 57 | - | 38 | - | - | - | A11 сигнал SDRAM.
PG2 | 87 | - | 62 | - | - | -
PG3 | 88 | - | 61 | - | - | -
PG4 | 89 | 62 | - | - | - | - | BA0 сигнал SDRAM.
PG5 | 90 | 61 | - | - | - | - | BA1 сигнал SDRAM.
PG6 | 91 | 60 | - | - | - | - | DB17 сигнал LCD-TFT, R7 сигнал LCD-RGB.
PG7 | 92 | 59 | - | - | - | - | DOTLCK сигнал LCD-TFT, CLK сигнал LCD-RGB.
PG8 | 93 | 58 | - | - | - | - | SDCLK сигнал SDRAM.
PG9 | 124 | 33 | - | - | - | -
PG10 | 125 | 34 | - | - | - | - | DB7 сигнал LCD-TFT, G3 сигнал LCD-RGB.
PG11 | 126 | 31 | - | - | - | - | DB1 сигнал LCD-TFT, B3 сигнал LCD-RGB.
PG12 | 127 | 32 | - | - | - | - | DB2 сигнал LCD-TFT, B4 сигнал LCD-RGB.
PG13 | 128 | 29 | - | - | - | - | Пользовательский зеленый светодиод.
PG14 | 129 | 30 | - | - | - | - | Пользовательский красный светодиод.
PG15 | 132 | 27 | - | - | - | - | SDNCAS сигнал SDRAM.
PH0 | 23 | - | 10 | - | - | - | OSC_IN
PH1 | 24 | - | 9 | - | - | - | OSC_OUT
- | - | 22 | - | - | - | - | Питание VDD.
- | - | - | 1 | - | 5 | - | Питание 3V.
- | - | - | 2 | - | - | - | Питание 3V.
- | - | 1 | - | - | 8 | - | Питание 5V.
- | - | 2 | - | - | - | - | Питание 5V.
- | - | 63 | 11 | 3 | 7 | 5 | GND
- | - | 64 | 29 | - | - | - | GND
- | - | - | 63 | - | - | - | GND
- | - | - | - | - | - | - | GND